## crome_2.db
Record Name | Record type | DESC | EGU | SCAN | DTYP | INP/OUT | DRVH | DRVL | ZNAM | ONAM | ZRVL | ZRST | ONVL | ONST | TWVL | TWST | THVL | THST | FRVL | FRST | FVVL | FVST | SXVL | SXST
StatusMsg | stringin | Status Message |  | I/O Intr | asynOctetRead | DriverStatusMessage
Serial | stringin | Serial number |  | I/O Intr | asynOctetRead | Serial
Inventory | longin | Inventory number |  | I/O Intr | asynInt32 | Inventory
FuncPosition | stringin | Functional position name |  | I/O Intr | asynOctetRead | FuncPosition
Firmware | stringin | Firmware version |  | I/O Intr | asynOctetRead | Firmware
DetType | mbbi | Detector type |  | I/O Intr | asynInt32 | DetType |  |  |  |  | 0 | IG5-A20 | 1 | IG5-H20 | 2 | IG5T-A15 | 3 | IG5T-N15 | 4 | IG32-A3.1 | 5 | T32006 | 6 | FHT762
Mode_S | mbbi | Get Operating mode |  | I/O Intr | asynInt32 | Mode |  |  |  |  | 0 | Off | 1 | Measurement | 2 | Maintenance | 3 | Calibration
Mode_RB | mbbo | Set Operating mode |  | I/O Intr | asynInt32 | Mode |  |  |  |  | 0 | Off | 1 | Measurement | 2 | Maintenance | 3 | Calibration
DateTime | stringin | System date and time in epoch time in ms |  | I/O Intr | asynOctetRead | DateTime
TimeSyncEnabled_S | bo | Set time synchronisation status |  | I/O Intr | asynInt32 | TimeSyncEnabled |  |  | Off | On
TimeSyncEnabled_RB | bi | Get time synchronisation status |  | I/O Intr | asynInt32 | TimeSyncEnabled |  |  | Off | On
IP | stringin | Network IP address |  | I/O Intr | asynOctetRead | IP
DHCP | stringin | DHCP address |  | I/O Intr | asynOctetRead | DHCP
Subnet | stringin | Subnet mask |  | I/O Intr | asynOctetRead | Subnet
DNS1 | stringin | Domain Name Server IP |  | I/O Intr | asynOctetRead | DNS1
DNS2 | stringin | Domain Name Server IP |  | I/O Intr | asynOctetRead | DNS2
NetworkName | stringin | Network Name |  | I/O Intr | asynOctetRead | NetworkName
TimeServer1 | stringin | Timer server name |  | I/O Intr | asynOctetRead | TimeServer1
TimeServer2 | stringin | Timer server name |  | I/O Intr | asynOctetRead | TimeServer2
InternalParam1 | longin | Internal parameter used debug purposes |  | I/O Intr | asynInt32 | InternalParam1
RefreshTime_S | longout | Set Time intrval for monitor pushes data | s | I/O Intr | asynInt32 | RefreshTime | 86400 | 0
RefreshTime_RB | longin | Get Time intrval for monitor pushes data | s | I/O Intr | asynInt32 | RefreshTime
DeviceCycleTime_S | longout | Set Device cycle time (Fault Check) | 100ms | I/O Intr | asynInt32 | DeviceCycleTime | 86400 | 0
DeviceCycleTime_RB | longin | Get Device cycle time (Fault Check) | 100ms | I/O Intr | asynInt32 | DeviceCycleTime
MeasTime_S | longout | Set Basic measurement time | 100ms | I/O Intr | asynInt32 | MeasTime | 864000 | 10
MeasTime_RB | longin | Get Basic measurement time | 100ms | I/O Intr | asynInt32 | MeasTime
Register1 |  | Free |  | I/O Intr | asynInt32 | Register1
Integral1Time_S | longout | Set Integration time for integral value1 |  | I/O Intr | asynInt32 | Integral1Time | 31622400 | 0
Integral1Time_RB | longin | Get Integration time for integral value1 |  | I/O Intr | asynInt32 | Integral1Time
Integral2Time_S | longout | Set Integration time for integral value2 |  | I/O Intr | asynInt32 | Integral2Time | 31622400 | 0
Integral2Time_RB | longin | Get Integration time for integral value2 |  | I/O Intr | asynInt32 | Integral2Time
MinTimeCoeff_S | ao | Set Avg. time for min rate threshold |  | I/O Intr | asynInt32 | MinTimeCoeff | 0.99999 | 0.00001
MinTimeCoeff_RB | ai | Get Avg. time for min rate threshold |  | I/O Intr | asynInt32 | MinTimeCoeff
MaxTimeCoeff_S | ao | Set Avg. time for max rate threshold |  | I/O Intr | asynInt32 | MaxTimeCoeff | 0.99999 | 0.00001
MaxTimeCoeff_RB | ai | Get Avg. time for max rate threshold |  | I/O Intr | asynInt32 | MaxTimeCoeff
THTime_S | longout | Get Time interval for temp/humidity | s | I/O Intr | asynInt32 | THTime
THTime_RB | longin | Set Time interval for temp/humidity | s | I/O Intr | asynInt32 | THTime
PowerTime_S | longout | Set interval where PS status is checked | s | I/O Intr | asynInt32 | PowerTime
PowerTime_RB | longin | Get interval where PS status is checked | s | I/O Intr | asynInt32 | PowerTime
CAUAttached_S | longout | Set Number of attached alarm units |  | I/O Intr | asynInt32 | CAUAttached | 86400 | 0
CAUAttached_RB | longin | Get Number of attached alarm units |  | I/O Intr | asynInt32 | CAUAttached
Integral1Reset | bo | Zeroes the Integral1 value |  | I/O Intr | asynInt32 | Integral1Reset
Integral2Reset | bo | Zeroes the Integral2 value |  | I/O Intr | asynInt32 | Integral2Reset
ConvFactor_S | ao | Set Conversion factor |  | I/O Intr | asynInt32 | ConvFactor
ConvFactor_RB | ai | Get Conversion factor |  | I/O Intr | asynInt32 | ConvFactor
CorrFactor_S | ao | Set Correction factor |  | I/O Intr | asynInt32 | CorrFactor
CorrFactor_RB | ai | Get Correction factor |  | I/O Intr | asynInt32 | CorrFactor
Offset_S | ao | Set Offset value of the measurement |  | I/O Intr | asynInt32 | Offset
Offset_RB | ai | Get Offset value of the measurement |  | I/O Intr | asynInt32 | Offset
MeasUnit_S | mbbo | Get Measurement unit |  | I/O Intr | asynInt32 | MeasUnit | [6 empty] | 1 | Sv/h | 2 | Gy/h
MeasUnit_RB | mbbi | Set Measurement unit |  | I/O Intr | asynInt32 | MeasUnit | [6 empty] | 1 | Sv | 2 | Gy
ConvUnit_S | mbbo | Set Unit of the conversion factor |  | I/O Intr | asynInt32 | ConvUnit | [6 empty] | 1 | (Sv/h)/A | 2 | (Sv/h)/cps
ConvUnit_RB | mbbi | Get Unit of the conversion factor |  | I/O Intr | asynInt32 | ConvUnit
DefaultPrefix_S | mbbo | Set default prefix |  | I/O Intr | asynInt32 | DefaultPrefix |  |  |  |  | 0 | n | 1 | u | 2 | m | 3 |  | 4 | auto
DefaultPrefix_RB | mbbi | Get default prefix |  | I/O Intr | asynInt32 | DefaultPrefix |  |  |  |  | 0 | n | 1 | u | 2 | m | 3 |  | 4 | auto
AvgAlgorithm_S | mbbo | Set Avg. algorithm for rate measurement |  | I/O Intr | asynInt32 | AvgAlgorithm |  |  |  |  | 0 | Simple MA | 1 | Exp. MA | 2 | Weighted MA
AvgAlgorithm_RB | mbbi | Get Avg. algorithm for rate measurement |  | I/O Intr | asynInt32 | AvgAlgorithm |  |  |  |  | 0 | Simple MA | 1 | Exp. MA | 2 | Weighted MA
WeightCoeff_S | ao | Set Weighting coefficient for Exp MA |  | I/O Intr | asynInt32 | WeightCoeff | 0.99999 | 0.00001
WeightCoeff_RB | ai | Get Weighting coefficient for Exp MA |  | I/O Intr | asynInt32 | WeightCoeff
Hysteresis_S | ao | Set Hysteresis for alert or alarm switch |  | I/O Intr | asynInt32 | Hysteresis | 0 | 1
Hysteresis_RB | ai | Get Hysteresis for alert or alarm switch |  | I/O Intr | asynInt32 | Hysteresis
AlertThres_S | ao | Set Rate alert threshold |  | I/O Intr | asynInt32 | AlertThres
AlertThres_RB | ai | Get Rate alert threshold |  | I/O Intr | asynInt32 | AlertThres
AlarmThres_S | ao | Set Rate alarm threshold |  | I/O Intr | asynInt32 | AlarmThres
AlarmThres_RB | ai | Get Rate alarm threshold |  | I/O Intr | asynInt32 | AlarmThres
SpecialAlarmThres_S | ao | Set Rate special alarm threshold |  | I/O Intr | asynInt32 | SpecialAlarmThres
SpecialAlarmThres_RB | ai | Get Rate special alarm threshold |  | I/O Intr | asynInt32 | SpecialAlarmThres
AlertOperator_S | bo | Set Comparison operator for alert thres |  | I/O Intr | asynInt32 | AlertOperator |  |  | >= | <
AlertOperator_RB | bi | Get Comparison operator for alert thres |  | I/O Intr | asynInt32 | AlertOperator |  |  | >= | <
AlarmOperator_S | bo | Set Comparison operator for alarm thres |  | I/O Intr | asynInt32 | AlarmOperator |  |  | >= | <
AlarmOperator_RB | bi | Get Comparison operator for alarm thres |  | I/O Intr | asynInt32 | AlarmOperator |  |  | >= | <
SpecialAlarmOperator_S | bo | Set Comp operator for special alrm thres |  | I/O Intr | asynInt32 | SpecialAlarmOperator |  |  | >= | <
SpecialAlarmOperator_RB | bi | Get Comp operator for special alrm thres |  | I/O Intr | asynInt32 | SpecialAlarmOperator |  |  | >= | <
AlertLatched_S | bo | Set Alert in latched mode |  | I/O Intr | asynInt32 | AlertLatched |  |  | Off | Latched
AlertLatched_RB | bi | Get Alert in latched mode |  | I/O Intr | asynInt32 | AlertLatched |  |  | Off | Latched
AlarmLatched_S | bo | Set Alarm in latched mode |  | I/O Intr | asynInt32 | AlarmLatched |  |  | Off | Latched
AlarmLatched_RB | bi | Get Alarm in latched mode |  | I/O Intr | asynInt32 | AlarmLatched |  |  | Off | Latched
SpecialAlarmLatched_S | bo | Set Special alarm in latched mode |  | I/O Intr | asynInt32 | SpecialAlarmLatched |  |  | Off | Latched
SpecialAlarmLatched_RB | bi | Get Special alarm in latched mode |  | I/O Intr | asynInt32 | SpecialAlarmLatched |  |  | Off | Latched
AlertReset_S | bo | Set To reset a latched alert |  | I/O Intr | asynInt32 | AlertReset |  |  | Off | Latched
AlertReset_RB | bi | Get To reset a latched alert |  | I/O Intr | asynInt32 | AlertReset |  |  | Off | Latched
AlarmReset_S | bo | Set To reset a latched alarm |  | I/O Intr | asynInt32 | AlarmReset |  |  | Off | Latched
AlarmReset_RB | bi | Get To reset a latched alarm |  | I/O Intr | asynInt32 | AlarmReset |  |  | Off | Latched
SpecialAlarmReset_S | bo | Set To reset a latched special alarm |  | I/O Intr | asynInt32 | SpecialAlarmReset |  |  | Off | Latched
SpecialAlarmReset_RB | bi | Get To reset a latched special alarm |  | I/O Intr | asynInt32 | SpecialAlarmReset |  |  | Off | Latched
Integral1Thres_S | ao | Set Integral1 threshold |  | I/O Intr | asynInt32 | Integral1Thres
Integral1Thres_RB | ai | Get Integral1 threshold |  | I/O Intr | asynInt32 | Integral1Thres
Integral2Thres_S | ao | Set Integral2 threshold |  | I/O Intr | asynInt32 | Integral2Thres
Integral2Thres_RB | ai | Get Integral2 threshold |  | I/O Intr | asynInt32 | Integral2Thres
Integral1Latched_S | bo | Set Integral1 in latched mode |  | I/O Intr | asynInt32 | Integral1Latched |  |  | Off | Latched
Integral1Latched_Rb | bi | Get Integral1 in latched mode |  | I/O Intr | asynInt32 | Integral1Latched |  |  | Off | Latched
Integral2Latched_S | bo | Set Integral2 in latched mode |  | I/O Intr | asynInt32 | Integral2Latched |  |  | Off | Latched
Integral2Latched_RB | bi | Get Integral2 in latched mode |  | I/O Intr | asynInt32 | Integral2Latched |  |  | Off | Latched
Integral1AlarmReset | bo | Reset Integral1 alarm |  | I/O Intr | asynInt32 | Integral1AlarmReset
Integral2AlarmReset | bo | Reset Integral2 alarm |  | I/O Intr | asynInt32 | Integral2AlarmReset
MinThres_S | ao | Set Minimum rate threshold |  | I/O Intr | asynInt32 | MinThres
MinThres_RB | ai | Get Minimum rate threshold |  | I/O Intr | asynInt32 | MinThres
MaxThres_S | ao | Set Maximum rate threshold |  | I/O Intr | asynInt32 | MaxThres
MaxThresRB | ai | Get Maximum rate threshold |  | I/O Intr | asynInt32 | MaxThres
Coefficients |  | Logic matrix parameter coefficients |  | I/O Intr | asynInt32 | Coefficients
PersistentFaultReset | bo | Resets a detected persistent fault |  | I/O Intr | asynInt32 | PersistentFaultReset
ParametersTimeStamp | stringin | Time stamp of the last parametrization |  | I/O Intr | asynOctetRead | ParametersTimeStamp
Reboot | bo |  |  | I/O Intr | asynInt32 | Reboot
FlushMemories | bo |  |  | I/O Intr | asynInt32 | FlushMemories
SyncClock | bo |  |  | I/O Intr | asynInt32 | SyncClock
Register3 |  | Free |  | I/O Intr | asynInt32 | Register3
Register4 |  | Free |  | I/O Intr | asynInt32 | Register4
CountConfig | longin | # of pulses by the VFC in time window |  | I/O Intr | asynInt32 | CountConfig
CAUSerial | longin | CAU Serial |  | I/O Intr | asynInt32 | CAUSerial
MSID | longin | Measurement Station ID |  | I/O Intr | asynInt32 | MSID
SetHighVoltage | longout | Sets the value of the high voltage |  | I/O Intr | asynInt32 | SetHighVoltage | 0 | -2000
SetHVControlVoltage | ao | Set low voltage value for external HV |  | I/O Intr | asynInt32 | SetHVControlVoltage | 0 | 10
RomulusRstErr |  | RST errors |  | I/O Intr | asynInt32 | RomulusRstErr
AvgTimeFactor_S | longout | Set Average time factor |  | I/O Intr | asynInt32 | AvgTimeFactor | 3600 | 1
AvgTimeFactor_RB | longin | Get Average time factor |  | I/O Intr | asynInt32 | AvgTimeFactor
WeightVector1_S | ao | Set Weight factor1 for the WMA algorithm |  | I/O Intr | asynInt32 | WeightVector1 | 0 | 1
WeightVector1_RB | ai | Get Weight factor1 for the WMA algorithm |  | I/O Intr | asynInt32 | WeightVector1
WeightVector2_S | ao | Set Weight factor2 for the WMA algorithm |  | I/O Intr | asynInt32 | WeightVector2 | 0 | 1
WeightVector2_RB | ai | Get Weight factor2 for the WMA algorithm |  | I/O Intr | asynInt32 | WeightVector2
WeightVector3_S | ao | Set Weight factor3 for the WMA algorithm |  | I/O Intr | asynInt32 | WeightVector3 | 0 | 1
WeightVector3_RB | ai | Get Weight factor3 for the WMA algorithm |  | I/O Intr | asynInt32 | WeightVector3
WeightVector4_S | ao | Set Weight factor4 for the WMA algorithm |  | I/O Intr | asynInt32 | WeightVector4 | 0 | 1
WeightVector4_RB | ai | Get Weight factor4 for the WMA algorithm |  | I/O Intr | asynInt32 | WeightVector4
WeightVector5_S | ao | Set Weight factor5 for the WMA algorithm |  | I/O Intr | asynInt32 | WeightVector5 | 0 | 1
WeightVector5_RB | ai | Get Weight factor5 for the WMA algorithm |  | I/O Intr | asynInt32 | WeightVector5
WeightVector6_S | ao | Set Weight factor6 for the WMA algorithm |  | I/O Intr | asynInt32 | WeightVector6 | 0 | 1
WeightVector6_RB | ai | Get Weight factor6 for the WMA algorithm |  | I/O Intr | asynInt32 | WeightVector6
WeightVector7_S | ao | Set Weight factor7 for the WMA algorithm |  | I/O Intr | asynInt32 | WeightVector7 | 0 | 1
WeightVector7_RB | ai | Get Weight factor7 for the WMA algorithm |  | I/O Intr | asynInt32 | WeightVector7
WeightVector8_S | ao | Set Weight factor8 for the WMA algorithm |  | I/O Intr | asynInt32 | WeightVector8 | 0 | 1
WeightVector8_RB | ai | Get Weight factor8 for the WMA algorithm |  | I/O Intr | asynInt32 | WeightVector8
WeightVector9_S | ao | Set Weight factor9 for the WMA algorithm |  | I/O Intr | asynInt32 | WeightVector9 | 0 | 1
WeightVector9_RB | ai | Get Weight factor9 for the WMA algorithm |  | I/O Intr | asynInt32 | WeightVector9
WeightVector10_S | ao | Set Weight factor10 for the WMA algorith |  | I/O Intr | asynInt32 | WeightVector10 | 0 | 1
WeightVector10_RB | ai | Get Weight factor10 for the WMA algorith |  | I/O Intr | asynInt32 | WeightVector10
SimMatrixOutput |  | Simulate the matrix output signals |  | I/O Intr | asynInt32 | SimMatrixOutput
MatrixOutputSelect |  | Selects between the real matrix outputs and the simulated outputs |  | I/O Intr | asynInt32 | MatrixOutputSelect
SimMatrixInput |  | Simulate the matrix input signals |  | I/O Intr | asynInt32 | SimMatrixInput
MatrixInputSelect |  | Selects between the real matrix inputs and the simulated inputs |  | I/O Intr | asynInt32 | MatrixInputSelect
Note on A1: Saeed Haghtalab: Highlights the cell if number of characters exceed 61
Note on C1: Saeed Haghtalab: Highlights the cell if number of characters exceed 41
Note on G1: Saeed Haghtalab: whether use INP or OUT is decided based on record type

## Lists
RecType | Scan
* | Passive
aai | Event
aao | I/O Intr
ai | 10 second
ao | 5 second
aSub | 2 second
bi | 1 second
bo | .5 second
calc | .2 second
calcout | .1 second
compress
dfanout
event
fanout
histogram
longin
longout
mbbi
mbbiDirect
mbbo
mbboDirect
permissive
sel
seq
state
stringin
stringout
sub
subArray
waveform
asyn